## Worksheet 1
Features or codes | Descriptions
Total length | Distance from lip to apex.
Neck length | Distance from lip to flexure (or total length − chamber length).
Chamber length | Distance from flexure to apex (or total length − neck length).
Chamber diameter | If the base is flat, measurement of the base. If the base is concave or convex, measurement of the maximum diameter of the chamber.
Neck diameter | Measurement of the maximum diameter of the neck.
P | Neck length / chamber length.
R | Total length / x‾ chamber diameter.
Wall thickness | Measured on the flanks. Sections on the middle part of the body preferred, as the thickness normally varies from top to bottom. However, in cases where the specimen was only locally broken on the top or bottom, the measurements were performed there. Classified as thin when 3.5 µm.
Mucron length | Height of the mucron.
Apical structure width | Diameter of the apical structure.
Spine size | Extension of the largest spine.
Process size | Extension of the largest process.
Number of processes | Normally inferred due to either the limited lateral view of a single side of the specimen or, in this case, the observed number having been multiplied by 2 to replicate the hidden side; often additionally inferred due to the destruction and/or poor preservation of certain processes.