## Worksheet 1
Suggestion | Name | Effect of increasing | Effect of decreasing
4 | Field of vision | Larger sample area captured but | Higher geometric magnification,
|  | lower geometric magnification and | improving resolution but capturing
|  | reduced resolution. | a smaller area.
5 | Beam power | Greater penetration through dense | Lower penetration and reduced contrast
|  | materials and higher signal-to-noise | for dense features but minimizes
|  | ratio but increased potential for | artefacts in soft materials.
beam hardening artefacts.
6 | Exposure time | Higher signal-to-noise ratio | Faster scans but noisier images with
|  | and improved image quality but longer | reduced contrast and detail.
scan times and potential for sample
drift.
7 | Detector binning | Increases signal per pixel, reducing | Higher spatial resolution but
|  | noise and improving contrast, but | increased noise and reduced contrast
|  | lowers spatial resolution. | in low-signal regions.
8 | Scanning time | More projections captured, | Faster scanning but fewer
|  | improving reconstruction accuracy | projections, increasing
|  | and reducing artefacts, but longer | reconstruction artefacts and reducing
|  | processing time. | detail.